## Mission
Parameter | Value | Unit | Comment
rhoSL | 1.225 | kg/m3 | Sea-level density
rhoTrans | 1.221 | kg/m3 | Transition altitude density (beware - dependency on Htrans not implemented within the excel)
rhoCruise | 1.183 | kg/m3 | Cruise altitude density (beware - dependency on Hcruise not implemented within the excel)
Vcruise | 69.4444 | m/s | Cruise speed
ROCvtol | 1.5 | m/s | Rate of climb during VTOL
ROCfactor | 0.8 | - | Factor of maximum ROCff at which climb/descent phases are performed
ROCff | 3.6 | m/s | Maximum Rate of Climb in forward flight
Hcruise | 365.8 | m | Cruise altitude (in case of making a change, beware that you have to change the corresponding density as well)
Htrans | 30 | m | Cruise altitude (in case of making a change, beware that you have to change the corresponding density as well)
R | 250000 | m | Range
Mpl | 628 | kg | Maximum amount of payload
PLfactor | 0.85 | - | Payload fraction at maximum range

## Aircraft parameters
Parameter | Value | Unit | Comment
bmax | 15 | m | Maximum wingspan constraint
CLmax | 1.3 | - | Maximum lift coefficient
CD0 | 0.03 | -
Pset | 0.63 | - | Cruise power setting
mup | 0.85 | - | Propeller efficiency
e | 0.8 | - | Oswald efficiency factor
Ti | 1.26 | - | Thrust efficiency factor due to ducted fans
M | 0.7 | - | Rotor Figure of Merit
TWto | 1.4 | - | Take-off thrust-to-weight ratio
TWland | 1 | - | Landing thrust-to-weight ratio
N_mot_hor | 2 | - | Amount of propellers for horizontal flight
MFstruct | 0.35 | - | Structural mass fraction
Msubsys | 221.9 | kg | Subsystem mass
Mavion | 158.5 | kg | Avionics mass
MTOW | 3353.95 | kg | Maximum take-off weight
Nprops | 4 | - | Amount of VTOL propellers
Nblades | 2 | - | Amount of blades on the propeller
DL | 1300 | N/m2 | Selected propeller disk loading
A | 5 | - | Aspect ratio

## Energy storage
Parameter | Value | Unit | Comment
Espec | 1260000 | J/kg | Battery specific energy used for VTOL
HHVH2 | 119880000 | J/kg | LH2 higher heating value
DoD | 0.8 | - | Battery depth-of-discharge
mubat | 1 | - | Battery efficiency
mu_comp | 0.91 | - | Energy loss due to pump/valvle/compressor losses
mupem | 0.56 | - | PEM stack efficiency
mutank | 0.7 | - | Tank efficiency estimate
tankfactor | 1.8 | - | Factor to account for mass increase due to tank compnents
mfact_comp | 1.3 | - | Factor to take into account the mass of the fuel cell/battery components

## Misc
Parameter | Value | Unit | Comment
WmotPmax | 0.0055 | kg/J | Motor mass per unit of energy
Kmaterial | 0.6 | - | Material (0.6 for composite) factor for propeller mass estimate
Kprop | 0.0045 | - | A strange combined factor for propeller mass estimate for Ray

## Dimensions and Positions
Parameter | Value | Unit | Comment
Wprop | 25.4973 | N | Weight of single propeller
Rprop | 1.42 | m | Radius of propeller
tprop |  | m | Thickness of propeller
pospropx1 | 2 | m | Position of propeller 1 in x direction measured from its booty to center of rotor
pospropy1 | 2.7 | m | Position of propeller 1 in y direction measured from its booty to center of rotor
pospropx2 | 5.5 | m | Position of propeller 2 in x direction measured from its booty to center of rotor
pospropy2 | 2.7 | m | Position of propeller 2 in y direction measured from its booty to center of rotor
Thrustprop | 11282.39 | N | Thrust generated by a single propeller
bwing | 6.28 | m | Span of wing
cwingroot | 8.965 | m | Chord of the wing at root
cwingtip | 3.586 | m | Chord of the wing at tip
Swing | 31.53 | m2 | Surface area of wing
Awing | 5 | - | Aspect ratio of wing
hwinglet | 1 | m | Height of wing tips | 2,8 m for boeing 737
cwinglet | 1.793 | m | Chord of wing tips | half of chord of the wing tip
posmainlandingx | 3 | m | Position of main landing gear in x direction measured from its booty | guess based on scaled drawing
posmainlandingy |  | m | Position of main landing gear in y direction measured from its booty
posnoselandingx | 8.5 | m | Position of nose landing gear in x direction measured from its booty | guess based on scaled drawing
posnoselandingy | 0 | m | Position of nose landing gear in y direction measured from its booty
widthfus | 1.5 | m | Width of the fuselage